## Sheet1
Beam Type | Reaction Name | Position of RF/RM | Applied Force | Position of AF | Applied Distributed Load | Start of ADL | End of ADL | Applied Point Moment | Position of APM | Cross-Section Type | C-S Dimensions | Bending Variables | Shear Variables | Axial Torques | Position of AT | Torsion Variables | Moduli
Simply Supported Beam | R1 | 0 | 0 | 0 | 0 | 0 | 0 | 0 | 0 | Circular | 0.015 | 0 | 0 | 50 | 0 | 0.015 | 10000
| R2 | 0 | 0 | 0 | [7 empty] | 0.0125 |  |  |  | 1 | 27000000000
*ALL COLUMNS MUST HAVE AT LEAST ONE VALUE, EVEN IF IT IS A 0, OR CODE WILL NOT WORK
What type of beam is being solved for (cantilever or simply supported beam)? | Is it a reaction force (R) or moment (M)? Leave blank if it does not exist (Must list all reactions, except in x-direction) | placement of reaction force/moment from left end of beam | magnitude of applied force (negative if downwards) | placement of applied force from left end of beam | magnitude/rate of applied distributed load, per base unit of length | placement of the start of the applied distributed load from left end of beam | placement of the end of the applied distributed load from left end of beam | magnitude of applied point moment, CCW postive, CW negative | placement of applied point moment from left end of beam | Is it a rectangular or circular cross-section? | What are the dimensions of the cross section, in base units? If circular, input radius in first cell, nothing in second. If rectangular, base goes in first cell, height in second. | Variables for calculating bending: First cell: target distance from left end of beam Second cell: target distance from neutral axis | Variables for calculating shear: First cell: target distance from left end of beam | Variables for calculating torsion: First cell: Applied torque about the beam's axis | placement of the beam-axial torque | Variables for calculating torsion: First cell: target radius from neutral axis Second cell: total length of beam | First cell: Young's Modulus value, E Second cell: Shear Modulus value, G

## Sheet2
Beam Type | Reaction Name | Position of RF/RM | Applied Force | Position of AF | Applied Distributed Load | Start of ADL | End of ADL | Applied Point Moment | Position of APM
Cantilever | R1 | 0 | -12000 | 9 | -8000 | 0 | 5 | -50000 | 5
| M1 | 0
***ALL COLUMNS MUST HAVE AT LEAST ONE VALUE, EVEN IF IT IS A 0, OR CODE WILL NOT WORK
What type of beam is being solved for (cantilever or simply supported beam)? | Is it a reaction force (R) or moment (M)? Leave blank if it does not exist (Must list all reactions, except in x-direction) | placement of reaction force/moment from left end of beam | magnitude of applied force | placement of applied force from left end of beam | magnitude/rate of applied distributed load, per base unit of length | placement of the start of the applied distributed load from left end of beam | placement of the end of the applied distributed load from left end of beam | magnitude of applied point moment, CCW postive, CW negative | placement of applied point moment from left end of beam